## 8085_instruction_table
Description | Format | AddressMod | Size | Type of Instruction | Affected Flags | Example
Move data from source to destination register | MOV Rd, Rs | Register | 1 byte | Data Transfer (Move) | None | MOV A, B
Move data to/from memory via HL | MOV Rd, M / MOV M, Rs | Register Indirect (HL) | 1 byte | Data Transfer (Move) | None | MOV A, M
Move immediate 8-bit to register/memory | MVI R/M, data8 | Immediate | 2 bytes | Data Transfer (Load Immediate) | None | MVI C, 56H / MVI M, 3EH
Load accumulator from memory (direct) | LDA addr16 | Direct | 3 bytes | Data Transfer (Load) | None | LDA 2050H
Store accumulator to memory (direct) | STA addr16 | Direct | 3 bytes | Data Transfer (Store) | None | STA 2050H
Load accumulator indirect using BC/DE pair | LDAX B / LDAX D | Register Indirect (BC/DE) | 1 byte | Data Transfer (Load Indirect) | None | LDAX B
Store accumulator indirect using BC/DE pair | STAX B / STAX D | Register Indirect (BC/DE) | 1 byte | Data Transfer (Store Indirect) | None | STAX D
Load HL pair direct from memory (L -> L, H -> H) | LHLD addr16 | Direct | 3 bytes | Data Transfer (Load Register Pair) | None | LHLD 2050H
Store HL pair direct to memory (L -> addr, H -> addr+1) | SHLD addr16 | Direct | 3 bytes | Data Transfer (Store Register Pair) | None | SHLD 2050H
Load immediate 16-bit into register pair | LXI Rp, data16 | Immediate (16-bit) | 3 bytes | Data Transfer (Load Register Pair Immediate) | None | LXI H, 3540H
Exchange contents of DE and HL | XCHG | Implicit | 1 byte | Data Transfer (Exchange) | None | XCHG
Exchange stack top with HL (exchange TOS & HL) | XTHL | Implicit / Stack | 1 byte | Data Transfer (Exchange with Stack) | None | XTHL
Copy HL to SP (set stack pointer) | SPHL | Implicit | 1 byte | Stack/Control | None | SPHL
Push register pair onto stack (PUSH PSW also pushes flags) | PUSH Rp / PUSH PSW | Implicit / Stack | 1 byte | Stack | None | PUSH B / PUSH PSW
Pop stack into register pair (POP PSW loads flags) | POP Rp / POP PSW | Implicit / Stack | 1 byte | Stack | None (but POP PSW restores flags) | POP D / POP PSW
Copy HL contents into PC (perform jump via HL) | PCHL | Implicit | 1 byte | Branching / Control | None | PCHL
Add register/memory to Accumulator | ADD R / ADD M | Register / Register Indirect | 1 byte | Arithmetic (Add) | All flags (S,Z,AC,P,CY) | ADD C
Add immediate 8-bit to Accumulator | ADI data8 | Immediate | 2 bytes | Arithmetic (Add Immediate) | All flags | ADI 56H
Add register/memory and carry to Accumulator | ADC R / ADC M | Register / Register Indirect | 1 byte | Arithmetic (Add with Carry) | All flags | ADC M
Add immediate 8-bit and carry to Accumulator | ACI data8 | Immediate | 2 bytes | Arithmetic (Add Immediate with Carry) | All flags | ACI 56H
Add 16-bit register pair to HL (HL = HL + Rp) | DAD Rp | Register Pair | 1 byte | Arithmetic (16-bit Add) | Carry (CY) only | DAD B
Subtract register/memory from Accumulator | SUB R / SUB M | Register / Register Indirect | 1 byte | Arithmetic (Subtract) | All flags | SUB C
Subtract immediate 8-bit from Accumulator | SUI data8 | Immediate | 2 bytes | Arithmetic (Subtract Immediate) | All flags | SUI 56H
Subtract register/memory and borrow (carry) from Accumulator | SBB R / SBB M | Register / Register Indirect | 1 byte | Arithmetic (Subtract with Borrow) | All flags | SBB M
Subtract immediate 8-bit and carry from Accumulator | SBI data8 | Immediate | 2 bytes | Arithmetic (Subtract Immediate with Borrow) | All flags | SBI 56H
Increment register or memory by 1 | INR R / INR M | Register / Register Indirect | 1 byte | Arithmetic (Increment) | All except Carry (CY) | INR B / INR M
Decrement register or memory by 1 | DCR R / DCR M | Register / Register Indirect | 1 byte | Arithmetic (Decrement) | All except Carry (CY) | DCR M
Increment register pair by 1 (16-bit) | INX Rp | Register Pair | 1 byte | Arithmetic (Increment Pair) | None | INX B
Decrement register pair by 1 (16-bit) | DCX Rp | Register Pair | 1 byte | Arithmetic (Decrement Pair) | None | DCX B
Decimal Adjust Accumulator for BCD after addition | DAA | Implicit | 1 byte | Arithmetic (BCD Adjust) | All flags | DAA
Logical AND register/memory with Accumulator | ANA R / ANA M | Register / Register Indirect | 1 byte | Logical (AND) | All flags | ANA B
Logical AND immediate with Accumulator | ANI data8 | Immediate | 2 bytes | Logical (AND Immediate) | All flags | ANI 32H
Logical OR register/memory with Accumulator | ORA R / ORA M | Register / Register Indirect | 1 byte | Logical (OR) | All flags | ORA B
Logical OR immediate with Accumulator | ORI data8 | Immediate | 2 bytes | Logical (OR Immediate) | All flags | ORI 32H
Logical Exclusive-OR register/memory with Accumulator | XRA R / XRA M | Register / Register Indirect | 1 byte | Logical (XOR) | All flags | XRA B
Logical Exclusive-OR immediate with Accumulator | XRI data8 | Immediate | 2 bytes | Logical (XOR Immediate) | All flags | XRI 32H
Complement Accumulator (bitwise NOT) | CMA | Implicit | 1 byte | Logical (Complement) | None | CMA
Complement Carry flag (CY <- !CY) | CMC | Implicit | 1 byte | Logical (Complement Carry) | Carry (CY) | CMC
Set Carry flag (CY <- 1) | STC | Implicit | 1 byte | Logical (Set Carry) | Carry (CY) | STC
Compare register/memory with Accumulator (A - R) â€” affects flags only | CMP R / CMP M | Register / Register Indirect | 1 byte | Logical (Compare) | All flags (result not stored) | CMP C
Compare immediate 8-bit with Accumulator (A - data8) | CPI data8 | Immediate | 2 bytes | Logical (Compare Immediate) | All flags | CPI 32H
Rotate Accumulator Left (bit7 -> bit0, bit7 -> CY) | RLC | Implicit | 1 byte | Rotate / Logical | Carry (CY) | RLC
Rotate Accumulator Right (bit0 -> bit7, bit0 -> CY) | RRC | Implicit | 1 byte | Rotate / Logical | Carry (CY) | RRC
Rotate Accumulator Left through Carry (CY and A rotate together) | RAL | Implicit | 1 byte | Rotate / Logical | Carry (CY) | RAL
Rotate Accumulator Right through Carry (CY and A rotate together) | RAR | Implicit | 1 byte | Rotate / Logical | Carry (CY) | RAR
Input from I/O port into Accumulator | IN port8 | I/O Immediate | 2 bytes | I/O | None | IN 32H
Output Accumulator to I/O port | OUT port8 | I/O Immediate | 2 bytes | I/O | None | OUT 56H
No operation (waste cycles) | NOP | Implicit | 1 byte | Machine Control | None | NOP
Halt processor until reset (stop execution) | HLT | Implicit | 1 byte | Machine Control | None | HLT
Unconditional jump to address | JMP addr16 | Direct | 3 bytes | Branching (Jump) | None | JMP 2050H
Jump if Zero (Z = 1) | JZ addr16 | Direct | 3 bytes | Branching (Conditional Jump) | None (uses flags) | JZ 2050H
Jump if Not Zero (Z = 0) | JNZ addr16 | Direct | 3 bytes | Branching (Conditional Jump) | None (uses flags) | JNZ 2050H
Jump if Carry (CY = 1) | JC addr16 | Direct | 3 bytes | Branching (Conditional Jump) | None (uses flags) | JC 2050H
Jump if No Carry (CY = 0) | JNC addr16 | Direct | 3 bytes | Branching (Conditional Jump) | None (uses flags) | JNC 2050H
Jump if Positive (Sign = 0) | JP addr16 | Direct | 3 bytes | Branching (Conditional Jump) | None (uses flags) | JP 2050H
Jump if Minus (Sign = 1) | JM addr16 | Direct | 3 bytes | Branching (Conditional Jump) | None (uses flags) | JM 2050H
Jump if Parity Odd (P = 0) | JPO addr16 | Direct | 3 bytes | Branching (Conditional Jump) | None | JPO 2050H
Jump if Parity Even (P = 1) | JPE addr16 | Direct | 3 bytes | Branching (Conditional Jump) | None | JPE 2050H
Call subroutine (unconditional) | CALL addr16 | Direct | 3 bytes | Branching (Call) | None | CALL SUB
Conditional Call if Zero (CZ) | CZ addr16 | Direct | 3 bytes | Branching (Conditional Call) | None (uses flags) | CZ 2050H
Conditional Call if Not Zero (CNZ) | CNZ addr16 | Direct | 3 bytes | Branching (Conditional Call) | None | CNZ 2050H
Return from subroutine (unconditional) | RET | Implicit / Stack | 1 byte | Branching (Return) | None | RET
Conditional Return if Zero (RZ) | RZ | Implicit / Stack | 1 byte | Branching (Conditional Return) | None (uses flags) | RZ
Conditional Return if Not Zero (RNZ) | RNZ | Implicit / Stack | 1 byte | Branching (Conditional Return) | None | RNZ
Restart (software interrupt) to fixed locations (0..7) | RST n (0-7) | Implicit | 1 byte | Interrupt/Call | None | RST 5 (jump to 28H)
Read Interrupt Mask (RIM) - read interrupt status into A | RIM | Implicit | 1 byte | Interrupt Control | None | RIM
Set Interrupt Mask (SIM) - set interrupt masks from A | SIM | Implicit | 1 byte | Interrupt Control | None | SIM
Enable Interrupts | EI | Implicit | 1 byte | Machine Control / Interrupt | None | EI
Disable Interrupts | DI | Implicit | 1 byte | Machine Control / Interrupt | None | DI